## Sheet1
Please put your Raw and Calculated Data in this table. NOTE UNITS
|  | Week 1 | [5 empty] | Week 2
| EC units are Micro Siemens | Run 1 | Run 2 | Run3 | Run 1 | Run 2 | Run3 | Run 1 | Run 2 | Run3 | Run 1 | Run 2 | Run3
Inputs |  | Week 1 Run 1: 1g/L Feed Solution; Week 1 Run 1: 5g/L Feed Solution; Week 2 Run 1: 1g/L Feed Solution; Week 2 Run 1: 5g/L Feed Solution
EC in mS vs. [salt] equation parameters ([salt, g/l] = M*EC +B)
For Concentrated Solutions
| "Mc" | Week 1 Run 1: 0.54398; Week 1 Run 1: 0.54398; Week 2 Run 1: 0.5101; Week 2 Run 1: 0.5101
| "Bc" | Week 1 Run 1: 0; Week 1 Run 1: 0; Week 2 Run 1: 0; Week 2 Run 1: 0
For Dilute Solutions
| "Md" | Week 1 Run 1: 0.513; Week 1 Run 1: 0.513; Week 2 Run 1: 0.44841; Week 2 Run 1: 0.44841
| "Bd" | Week 1 Run 1: 0; Week 1 Run 1: 0; Week 2 Run 1: 0; Week 2 Run 1: 0
| Transmembrane Pressure drop, psi | 75 | 115 | 155 | 75 | 115 | 155 | 75 | 115 | 155 | 75 | 115 | 155
| Average Permeate Salt conductivity, mS | 102.25 | 89.95 | 71.85 | 1049.5 | 803 | 570.5 | 144.133 | 126 | 107.533 | 868.2 | 618.367 | 451.3
| Average Feed Salt Conductivity, mS | 2030 | 2045 | 2065 | 9300 | 9300 | 9300 | 2100 | 2125 | 2130 | 9313.333 | 9350 | 9385
| Permeate density, g/ml | 1.0001 | 1 | 1 | 1.0005 | 1.0004 | 1.0003 | 1.0001 | 1.0001 | 1 | 1.0004 | 1.0003 | 1.0002
| Permeate flow, ml/min | 8.1928 | 12.7666 | 16.9811 | 3.0669 | 7.2018 | 11.2518 | 8.3422 | 12.722 | 16.1759 | 3.9596 | 7.4184 | 11.6664
| Av temp of permeate, °C | 22.9 | 21.95 | 21.75 | 24.15 | 23.1 | 22.75 | 20.2 | 19.6 | 19.1333 | 20.6667 | 20.5333 | 19.8667
| Av temp of Feed, °C | 21.75 | 20.15 | 20 | 23.25 | 21.8 | 21.35 | 19.2667 | 18 | 17.8 | 19.9667 | 18.6 | 18.2333
Calculated Values | Permeate salt concentration, g/l | 0.052455 | 0.046145 | 0.036859 | 0.5384 | 0.41194 | 0.29267 | 0.064631 | 0.0565 | 0.048219 | 0.38931 | 0.27728 | 0.20237
| Feed salt concentration, g/l | 1.1043 | 1.1124 | 1.1233 | 5.059 | 5.059 | 5.059 | 1.0712 | 1.084 | 1.0865 | 4.7507 | 4.7694 | 4.7873
| Salt concentration Gradient, DCs, mol/L | 0.017998 | 0.018246 | 0.018591 | 0.077355 | 0.079519 | 0.08156 | 0.010572 | 0.010791 | 0.010905 | 0.045808 | 0.047181 | 0.048155
| Permeate Osmotic pressure, pp (atm) | 0.043633 | 0.038261 | 0.030541 | 0.44974 | 0.34289 | 0.24332 | 0.049046 | 0.042788 | 0.036458 | 0.2959 | 0.21066 | 0.15339
| Feed Osmotic pressure, pf (atm) | 0.91499 | 0.91675 | 0.92524 | 4.2132 | 4.1925 | 4.1862 | 0.81032 | 0.81641 | 0.81777 | 3.6023 | 3.5996 | 3.6085
| Flux TCF | 1.1172 | 1.181 | 1.1872 | 1.0612 | 1.1153 | 1.1328 | 1.218 | 1.2736 | 1.2826 | 1.1885 | 1.2469 | 1.2631
| Water Flux corrected to 25°C Jw, mol/m^2-hr | 1771.3774 | 2611.3051 | 3455.1896 | 698.4542 | 1560.3679 | 2399.9722 | 1654.4619 | 2412.955 | 3046.3761 | 805.012 | 1437.4667 | 2231.392
| Salt Flux corrected to 25°C Js, mol/m^2-hr | 0.028893 | 0.037469 | 0.039601 | 0.11693 | 0.19987 | 0.21841 | 0.03325 | 0.042392 | 0.045676 | 0.097451 | 0.12394 | 0.14041
| Kw , mol/m^2-hr-atm | 348.8139 | 335.1094 | 328.6985 | 149.7736 | 221.1447 | 247.7773 | 325.8 | 309.6503 | 289.8144 | 168.3684 | 194.1136 | 221.764
| Ks L/m^2-hr | 1.6053 | 2.0535 | 2.1301 | 1.5116 | 2.5135 | 2.6779 | 3.145 | 3.9283 | 4.1885 | 2.1274 | 2.6269 | 2.9158
| % Recovery | 0.21643 | 0.33726 | 0.44859 | 0.081018 | 0.19025 | 0.29724 | 0.22038 | 0.33608 | 0.42732 | 0.1046 | 0.19597 | 0.30819
| Instanteous Salt Rejection Coefficient, Ri as a decimal | 0.9525 | 0.95852 | 0.96719 | 0.89358 | 0.91857 | 0.94215 | 0.93967 | 0.94788 | 0.95562 | 0.91805 | 0.94186 | 0.95773
calculations assume density doesn't change when salt is added (vol does)
Permeate Flow, ml/min
|  |  | NaCl |  | MgCl2
|  | Pressure | 1 g/L | 5 g/L | 1 g/L | 5 g/L
|  | 75 | 8.1928 | 3.0669 | 8.3422 | 3.9596
|  | 115 | 12.7666 | 7.2018 | 12.722 | 7.4184
|  | 155 | 16.9811 | 11.2518 | 16.1759 | 11.6664
Permeate Flow, ml/min

## recoveryVsPressure
Run | Transmembrane Pressure drop, kPa | % Recovery | %
1 | 517.1068 | 0.21643 | 21.6431
1 | 792.8971 | 0.33726 | 33.7258
1 | 1068.6874 | 0.44859 | 44.8593
2 | 517.1068 | 0.081018 | 8.1018
2 | 792.8971 | 0.19025 | 19.0253
2 | 1068.6874 | 0.29724 | 29.7241
3 | 517.1068 | 0.22038 | 22.0378
3 | 792.8971 | 0.33608 | 33.608
3 | 1068.6874 | 0.42732 | 42.7322
4 | 517.1068 | 0.1046 | 10.4601
4 | 792.8971 | 0.19597 | 19.5972
4 | 1068.6874 | 0.30819 | 30.8194

## fluxVsPressure
Run | Transmembrane Pressure drop, psi | Transmembrane Pressure drop, kPa | Water Flux corrected to 25°C Jw, mol/m^2-hr | Water Flux corrected to 25°C Jw, L/m^2-hr
1 | 75 | 517.1068 | 1771.3774 | 32.0076
1 | 115 | 792.8971 | 2611.3051 | 47.1845
1 | 155 | 1068.6874 | 3455.1896 | 62.4329
2 | 75 | 517.1068 | 698.4542 | 12.6206
2 | 115 | 792.8971 | 1560.3679 | 28.1948
2 | 155 | 1068.6874 | 2399.9722 | 43.3658
3 | 75 | 517.1068 | 1654.4619 | 29.895
3 | 115 | 792.8971 | 2412.955 | 43.6004
3 | 155 | 1068.6874 | 3046.3761 | 55.0459
4 | 75 | 517.1068 | 805.012 | 14.546
4 | 115 | 792.8971 | 1437.4667 | 25.974
4 | 155 | 1068.6874 | 2231.392 | 40.3197

## fluxVsPDiff
Run | Transmembrane Pressure drop, psi | Transmembrane Pressure drop, kPa | Feed Osmotic pressure, pf (atm) | Feed Osmotic pressure, pf (kPa) | Permeate Osmotic pressure, pp (atm) | Feed Osmotic pressure, pf (kPa) | Osmotic Pressure Difference (kPa) | Delta P - Delta Pi (kPa) | Water Flux corrected to 25°C Jw, L/m^2-hr
1 | 75 | 517.1068 | 0.91499 | 92.7116 | 0.043633 | 4.4211 | 88.2905 | 428.8163 | 32.0076
1 | 115 | 792.8971 | 0.91675 | 92.8899 | 0.038261 | 3.8768 | 89.0131 | 703.884 | 47.1845
1 | 155 | 1068.6874 | 0.92524 | 93.7504 | 0.030541 | 3.0946 | 90.6558 | 978.0316 | 62.4329
2 | 75 | 517.1068 | 4.2132 | 426.8982 | 0.44974 | 45.5699 | 381.3283 | 135.7785 | 12.6206
2 | 115 | 792.8971 | 4.1925 | 424.8098 | 0.34289 | 34.7436 | 390.0662 | 402.8309 | 28.1948
2 | 155 | 1068.6874 | 4.1862 | 424.1617 | 0.24332 | 24.6548 | 399.5069 | 669.1805 | 43.3658
3 | 75 | 517.1068 | 0.81032 | 82.1052 | 0.049046 | 4.9696 | 77.1356 | 439.9712 | 29.895
3 | 115 | 792.8971 | 0.81641 | 82.7227 | 0.042788 | 4.3355 | 78.3873 | 714.5098 | 43.6004
3 | 155 | 1068.6874 | 0.81777 | 82.8604 | 0.036458 | 3.6942 | 79.1663 | 989.5211 | 55.0459
4 | 75 | 517.1068 | 3.6023 | 365.0017 | 0.2959 | 29.9824 | 335.0193 | 182.0874 | 14.546
4 | 115 | 792.8971 | 3.5996 | 364.7302 | 0.21066 | 21.3449 | 343.3852 | 449.5119 | 25.974
4 | 155 | 1068.6874 | 3.6085 | 365.6353 | 0.15339 | 15.5427 | 350.0926 | 718.5948 | 40.3197

## cVsCDrop
Run | Salt Flux corrected to 25°C Js, mol/m^2-hr | Salt concentration Gradient, DCs, mol/L
1 | 0.028893 | 0.017998
1 | 0.037469 | 0.018246
1 | 0.039601 | 0.018591
2 | 0.11693 | 0.077355
2 | 0.19987 | 0.079519
2 | 0.21841 | 0.08156
3 | 0.03325 | 0.010572
3 | 0.042392 | 0.010791
3 | 0.045676 | 0.010905
4 | 0.097451 | 0.045808
4 | 0.12394 | 0.047181
4 | 0.14041 | 0.048155

## PDiffWithOsmoticPressureDiff
Run | Water Flux corrected to 25°C Jw, L/m^2-hr | Transmembrane Pressure drop, kPa | Delta P - Delta Pi (kPa)
1 | 32.0076 | 517.1068 | 428.8163
1 | 47.1845 | 792.8971 | 703.884
1 | 62.4329 | 1068.6874 | 978.0316
2 | 12.6206 | 517.1068 | 135.7785
2 | 28.1948 | 792.8971 | 402.8309
2 | 43.3658 | 1068.6874 | 669.1805
3 | 29.895 | 517.1068 | 439.9712
3 | 43.6004 | 792.8971 | 714.5098
3 | 55.0459 | 1068.6874 | 989.5211
4 | 14.546 | 517.1068 | 182.0874
4 | 25.974 | 792.8971 | 449.5119
4 | 40.3197 | 1068.6874 | 718.5948
Run | Water Flux corrected to 25°C Jw, L/m^2-hr | Transmembrane Pressure drop, kPa | Delta P - Delta Pi (kPa)

## water density
T | density g/ml | eqn
10 | 0.99965 | 0.9999 | eqcn
15 | 0.99906 | 0.9989
20 | 0.99819 | 0.9979
25 | 0.99705 | 0.9969
30 | 0.99567 | 0.9959