## Sheet1
Please put your Raw and Calculated Data in this table. NOTE UNITS
|  | Week 1 | [5 empty] | Week 2
| EC units are Micro Siemens | Run 1 | Run 2 | Run3 | Run 1 | Run 2 | Run3 | Run 1 | Run 2 | Run3 | Run 1 | Run 2 | Run3
Inputs |  | Week 1 Run 1: 1g/L Feed Solution; Week 1 Run 1: 5g/L Feed Solution; Week 2 Run 1: 1g/L Feed Solution; Week 2 Run 1: 5g/L Feed Solution
EC in mS vs. [salt] equation parameters ([salt, g/l] = M*EC +B)
For Concentrated Solutions
| "Mc" | 0.54398 | 0.54398 | 0.54398 | 0.54398 | 0.54398 | 0.54398 | 0.5101 | 0.5101 | 0.5101 | 0.5101 | 0.5101 | 0.5101
| "Bc" | 0 | 0 | 0 | 0 | 0 | 0 | 0 | 0 | 0 | 0 | 0 | 0
For Dilute Solutions
| "Md" | 0.513 | 0.513 | 0.513 | 0.513 | 0.513 | 0.513 | 0.44841 | 0.44841 | 0.44841 | 0.44841 | 0.44841 | 0.44841
| "Bd" | 0 | 0 | 0 | 0 | 0 | 0 | 0 | 0 | 0 | 0 | 0 | 0
| Transmembrane Pressure drop, psi | 75 | 115 | 155 | 75 | 115 | 155 | 75 | 115 | 155 | 75 | 115 | 155
| Average Permeate Salt conductivity, mS | 102.25 | 89.95 | 71.85 | 1049.5 | 803 | 570.5 | 144.133 | 126 | 107.533 | 868.2 | 618.367 | 451.3
| Average Feed Salt Conductivity, mS | 2030 | 2045 | 2065 | 9300 | 9300 | 9300 | 2100 | 2125 | 2130 | 9313.333 | 9350 | 9385
| Permeate density, g/ml | 1.0001 | 1 | 1 | 1.0006 | 1.0004 | 1.0003 | 1.0001 | 1.0001 | 1 | 1.0004 | 1.0003 | 1.0002
| Permeate flow, ml/min | 8.1928 | 12.7666 | 16.9811 | 3.0669 | 7.2018 | 11.2518 | 8.3422 | 12.722 | 16.1759 | 3.9596 | 7.4184 | 11.6664
| Av temp of permeate, °C | 22.9 | 21.95 | 21.75 | 24.15 | 23.1 | 22.75 | 20.2 | 19.6 | 19.1333 | 20.6667 | 20.5333 | 19.8667
| Av temp of Feed, °C | 21.75 | 20.15 | 20 | 23.25 | 21.8 | 21.35 | 19.2667 | 18 | 17.8 | 19.9667 | 18.6 | 18.2333
Calculated Values | Permeate salt concentration, g/l | 0.052455 | 0.046145 | 0.036859 | 0.57091 | 0.43682 | 0.31034 | 0.064631 | 0.0565 | 0.048219 | 0.44287 | 0.31543 | 0.23021
| Feed salt concentration, g/l | 1.0414 | 1.0491 | 1.0594 | 5.059 | 5.059 | 5.059 | 0.94166 | 0.95287 | 0.95511 | 4.7507 | 4.7694 | 4.7873
| Salt concentration Gradient, DCs, mol/L | 0.017018 | 0.01726 | 0.017596 | 0.077235 | 0.079542 | 0.081719 | 0.0092114 | 0.0094146 | 0.0095251 | 0.045245 | 0.04678 | 0.047863
| Permeate Osmotic pressure, pp (atm) | 0.043633 | 0.038261 | 0.030541 | 0.4769 | 0.3636 | 0.25802 | 0.049046 | 0.042788 | 0.036458 | 0.33661 | 0.23964 | 0.1745
| Feed Osmotic pressure, pf (atm) | 0.86289 | 0.86455 | 0.87256 | 4.2132 | 4.1925 | 4.1862 | 0.71232 | 0.71768 | 0.71887 | 3.6023 | 3.5996 | 3.6085
| Flux TCF | 1.1172 | 1.181 | 1.1872 | 1.0612 | 1.1153 | 1.1328 | 1.218 | 1.2736 | 1.2826 | 1.1885 | 1.2469 | 1.2631
Water Flux corrected to 25°C Jw, mol/m^2-hr
Salt Flux corrected to 25°C Js, mol/m^2-hr
Kw , mol/m^2-hr-atm
Ks L/m^2-hr
% Recovery
Instanteous Salt Rejection Coefficient, Ri as a decimal
calculations assume density doesn't change when salt is added (vol does)

## fluxVsPressure
Run | Transmembrane Pressure drop, psi | Transmembrane Pressure drop, kPa | Water Flux corrected to 25°C Jw, mol/m^2-hr | Water Flux corrected to 25°C Jw, L/m^2-hr
1 | 75 | 517.1068 | 0 | 0
1 | 115 | 792.8971 | 0 | 0
1 | 155 | 1068.6874 | 0 | 0
2 | 75 | 517.1068 | 0 | 0
2 | 115 | 792.8971 | 0 | 0
2 | 155 | 1068.6874 | 0 | 0
3 | 75 | 517.1068 | 0 | 0
3 | 115 | 792.8971 | 0 | 0
3 | 155 | 1068.6874 | 0 | 0
4 | 75 | 517.1068 | 0 | 0
4 | 115 | 792.8971 | 0 | 0
4 | 155 | 1068.6874 | 0 | 0

## fluxVsPDiff
Run | Transmembrane Pressure drop, psi | Transmembrane Pressure drop, kPa | Feed Osmotic pressure, pf (atm) | Feed Osmotic pressure, pf (kPa) | Permeate Osmotic pressure, pp (atm) | Feed Osmotic pressure, pf (kPa) | Osmotic Pressure Difference (kPa) | Delta P - Delta Pi (kPa) | Water Flux corrected to 25°C Jw, L/m^2-hr
1 | 75 | 517.1068 | 0.86289 | 87.4323 | 0.043633 | 4.4211 | 83.0112 | 434.0956 | 0
1 | 115 | 792.8971 | 0.86455 | 87.6004 | 0.038261 | 3.8768 | 83.7237 | 709.1734 | 0
1 | 155 | 1068.6874 | 0.87256 | 88.4119 | 0.030541 | 3.0946 | 85.3173 | 983.37 | 0
2 | 75 | 517.1068 | 4.2132 | 426.8982 | 0.4769 | 48.3215 | 378.5767 | 138.5301 | 0
2 | 115 | 792.8971 | 4.1925 | 424.8098 | 0.3636 | 36.8415 | 387.9683 | 404.9288 | 0
2 | 155 | 1068.6874 | 4.1862 | 424.1617 | 0.25802 | 26.1435 | 398.0182 | 670.6692 | 0
3 | 75 | 517.1068 | 0.71232 | 72.1757 | 0.049046 | 4.9696 | 67.2061 | 449.9007 | 0
3 | 115 | 792.8971 | 0.71768 | 72.7186 | 0.042788 | 4.3355 | 68.3831 | 724.514 | 0
3 | 155 | 1068.6874 | 0.71887 | 72.8396 | 0.036458 | 3.6942 | 69.1454 | 999.5419 | 0
4 | 75 | 517.1068 | 3.6023 | 365.0017 | 0.33661 | 34.1072 | 330.8946 | 186.2122 | 0
4 | 115 | 792.8971 | 3.5996 | 364.7302 | 0.23964 | 24.2815 | 340.4487 | 452.4484 | 0
4 | 155 | 1068.6874 | 3.6085 | 365.6353 | 0.1745 | 17.681 | 347.9543 | 720.7331 | 0

## cVsCDrop
Run | Salt Flux corrected to 25°C Js, mol/m^2-hr | Salt concentration Gradient, DCs, mol/L
1 | 0 | 0.017018
1 | 0 | 0.01726
1 | 0 | 0.017596
2 | 0 | 0.077235
2 | 0 | 0.079542
2 | 0 | 0.081719
3 | 0 | 0.0092114
3 | 0 | 0.0094146
3 | 0 | 0.0095251
4 | 0 | 0.045245
4 | 0 | 0.04678
4 | 0 | 0.047863
| Salt Flux corrected to 25°C Js, mol/m^2-hr | Salt concentration Gradient, DCs, mol/L

## PDiffWithOsmoticPressureDiff
Run | Water Flux corrected to 25°C Jw, L/m^2-hr | Transmembrane Pressure drop, kPa | Delta P - Delta Pi (kPa)
1 | 0 | 517.1068 | 434.0956
1 | 0 | 792.8971 | 709.1734
1 | 0 | 1068.6874 | 983.37
2 | 0 | 517.1068 | 138.5301
2 | 0 | 792.8971 | 404.9288
2 | 0 | 1068.6874 | 670.6692
3 | 0 | 517.1068 | 449.9007
3 | 0 | 792.8971 | 724.514
3 | 0 | 1068.6874 | 999.5419
4 | 0 | 517.1068 | 186.2122
4 | 0 | 792.8971 | 452.4484
4 | 0 | 1068.6874 | 720.7331
Run | Water Flux corrected to 25°C Jw, L/m^2-hr | Transmembrane Pressure drop, kPa | Delta P - Delta Pi (kPa)

## water density
T | density g/ml | eqn
10 | 0.99965 | 0.9999 | eqcn
15 | 0.99906 | 0.9989
20 | 0.99819 | 0.9979
25 | 0.99705 | 0.9969
30 | 0.99567 | 0.9959