## Sheet1
Please put your Raw and Calculated Data in this table. NOTE UNITS
|  | Week 1 | [5 empty] | Week 2
| EC units are Micro Siemens | Run 1 | Run 2 | Run3 | Run 1 | Run 2 | Run3 | Run 1 | Run 2 | Run3 | Run 1 | Run 2 | Run3
Inputs |  | Week 1 Run 1: 1g/L Feed Solution; Week 1 Run 1: 5g/L Feed Solution; Week 2 Run 1: 1g/L Feed Solution; Week 2 Run 1: 5g/L Feed Solution
EC in mS vs. [salt] equation parameters ([salt, g/l] = M*EC +B)
For Concentrated Solutions
| "Mc" | Week 1 Run 1: 0.5437; Week 1 Run 1: 0.5437; Week 2 Run 1: 0.5094; Week 2 Run 1: 0.5094
| "Bc" | Week 1 Run 1: 0; Week 1 Run 1: 0; Week 2 Run 1: 0; Week 2 Run 1: 0
For Dilute Solutions
| "Md" | Week 1 Run 1: 0.5125; Week 1 Run 1: 0.5125; Week 2 Run 1: 0.4483; Week 2 Run 1: 0.4483
| "Bd" | Week 1 Run 1: 0; Week 1 Run 1: 0; Week 2 Run 1: 0; Week 2 Run 1: 0
| Transmembrane Pressure drop, psi | 75 | 115 | 155 | 75 | 115 | 155 | 75 | 115 | 155 | 75 | 115 | 155
| Average Permeate Salt conductivity, mS | 102.25 | 89.95 | 71.85 | 1049.5 | 803 | 570.5 | 144.133 | 126 | 107.533 | 868.2 | 618.367 | 451.3
| Average Feed Salt Conductivity, mS | 2030 | 2045 | 2065 | 9300 | 9300 | 9300 | 2100 | 2125 | 2130 | 9313.333 | 9350 | 9385
| Permeate density, g/ml | 1.0001 | 1 | 1 | 1.0005 | 1.0004 | 1.0003 | 1.0001 | 1.0001 | 1 | 1.0004 | 1.0003 | 1.0002
| Permeate flow, ml/min | 8.1928 | 12.7666 | 16.9811 | 3.0669 | 7.2018 | 11.2518 | 8.3422 | 12.722 | 16.1759 | 3.9596 | 7.4184 | 11.6664
| Av temp of permeate, °C | 22.9 | 21.95 | 21.75 | 24.15 | 23.1 | 22.75 | 20.2 | 19.6 | 19.1333 | 20.6667 | 20.5333 | 19.8667
| Av temp of Feed, °C | 21.75 | 20.15 | 20 | 23.25 | 21.8 | 21.35 | 19.2667 | 18 | 17.8 | 19.9667 | 18.6 | 18.2333
Calculated Values | Permeate salt concentration, g/l | 0.052403 | 0.046099 | 0.036823 | 0.53787 | 0.41154 | 0.29238 | 0.064615 | 0.056486 | 0.048207 | 0.38921 | 0.27721 | 0.20232
| Feed salt concentration, g/l | 1.1037 | 1.1119 | 1.1227 | 5.0564 | 5.0564 | 5.0564 | 1.0697 | 1.0825 | 1.085 | 4.7442 | 4.7629 | 4.7807
| Salt concentration Gradient, DCs, mol/L | 0.01799 | 0.018237 | 0.018582 | 0.077319 | 0.079481 | 0.08152 | 0.010557 | 0.010776 | 0.01089 | 0.04574 | 0.047113 | 0.048087
| Permeate Osmotic pressure, pp (atm) | 0.04359 | 0.038223 | 0.030511 | 0.4493 | 0.34256 | 0.24308 | 0.049034 | 0.042777 | 0.03645 | 0.29583 | 0.21061 | 0.15336
| Feed Osmotic pressure, pf (atm) | 0.91452 | 0.91628 | 0.92477 | 4.211 | 4.1904 | 4.184 | 0.8092 | 0.81529 | 0.81665 | 3.5973 | 3.5947 | 3.6036
| Flux TCF | 1.1172 | 1.181 | 1.1872 | 1.0612 | 1.1153 | 1.1328 | 1.218 | 1.2736 | 1.2826 | 1.1885 | 1.2469 | 1.2631
| Water Flux corrected to 25°C Jw, mol/m^2-hr | 1771.3773 | 2611.305 | 3455.1895 | 698.4538 | 1560.3673 | 2399.9715 | 1654.4619 | 2412.9549 | 3046.376 | 805.0119 | 1437.4666 | 2231.3919
| Salt Flux corrected to 25°C Js, mol/m^2-hr | 1.5884 | 2.0599 | 2.1771 | 6.4284 | 10.9882 | 12.0073 | 1.1228 | 1.4315 | 1.5424 | 3.2908 | 4.1853 | 4.7416
| Kw , mol/m^2-hr-atm | 476.1658 | 434.0152 | 401.7542 | -36.61 | -45.2867 | -65.2655 | 389.29 | 359.1009 | 326.0333 | -139.7296 | -226.8024 | -383.9035
| Ks L/m^2-hr | 98467.1496 | 143187.6252 | 185945.3379 | 9033.3671 | 19631.9414 | 29440.2783 | 156719.7573 | 223920.3402 | 279749.54 | 17599.548 | 30511.0375 | 46403.3281
| % Recovery | 0.21643 | 0.33726 | 0.44859 | 0.081018 | 0.19025 | 0.29724 | 0.22038 | 0.33608 | 0.42732 | 0.1046 | 0.19597 | 0.30819
| Instanteous Salt Rejection Coefficient, Ri as a decimal | 0.95252 | 0.95854 | 0.9672 | 0.89363 | 0.91861 | 0.94218 | 0.9396 | 0.94782 | 0.95557 | 0.91796 | 0.9418 | 0.95768
calculations assume density doesn't change when salt is added (vol does)

## fluxVsPressure
Run | Transmembrane Pressure drop, psi | Transmembrane Pressure drop, kPa | Water Flux corrected to 25°C Jw, mol/m^2-hr | Water Flux corrected to 25°C Jw, L/m^2-hr
1 | 75 | 517.1068 | 1771.3773 | 32.0076
1 | 115 | 792.8971 | 2611.305 | 47.1845
1 | 155 | 1068.6874 | 3455.1895 | 62.4329
2 | 75 | 517.1068 | 698.4538 | 12.6206
2 | 115 | 792.8971 | 1560.3673 | 28.1948
2 | 155 | 1068.6874 | 2399.9715 | 43.3658
3 | 75 | 517.1068 | 1654.4619 | 29.895
3 | 115 | 792.8971 | 2412.9549 | 43.6004
3 | 155 | 1068.6874 | 3046.376 | 55.0459
4 | 75 | 517.1068 | 805.0119 | 14.546
4 | 115 | 792.8971 | 1437.4666 | 25.974
4 | 155 | 1068.6874 | 2231.3919 | 40.3197

## fluxVsPDiff
Run | Transmembrane Pressure drop, psi | Transmembrane Pressure drop, kPa | Feed Osmotic pressure, pf (atm) | Feed Osmotic pressure, pf (kPa) | Permeate Osmotic pressure, pp (atm) | Feed Osmotic pressure, pf (kPa) | Osmotic Pressure Difference (kPa) | Delta P - Delta Pi (kPa) | Water Flux corrected to 25°C Jw, L/m^2-hr
1 | 75 | 517.1068 | 0.91452 | 92.6637 | 0.04359 | 4.4167 | 88.247 | 428.8598 | 32.0076
1 | 115 | 792.8971 | 0.91628 | 92.842 | 0.038223 | 3.873 | 88.969 | 703.9281 | 47.1845
1 | 155 | 1068.6874 | 0.92477 | 93.702 | 0.030511 | 3.0915 | 90.6105 | 978.0769 | 62.4329
2 | 75 | 517.1068 | 4.211 | 426.6778 | 0.4493 | 45.5251 | 381.1527 | 135.9541 | 12.6206
2 | 115 | 792.8971 | 4.1904 | 424.5905 | 0.34256 | 34.7094 | 389.881 | 403.016 | 28.1948
2 | 155 | 1068.6874 | 4.184 | 423.9427 | 0.24308 | 24.6305 | 399.3121 | 669.3752 | 43.3658
3 | 75 | 517.1068 | 0.8092 | 81.9925 | 0.049034 | 4.9683 | 77.0242 | 440.0826 | 29.895
3 | 115 | 792.8971 | 0.81529 | 82.6092 | 0.042777 | 4.3344 | 78.2748 | 714.6223 | 43.6004
3 | 155 | 1068.6874 | 0.81665 | 82.7467 | 0.03645 | 3.6932 | 79.0535 | 989.6339 | 55.0459
4 | 75 | 517.1068 | 3.5973 | 364.5008 | 0.29583 | 29.975 | 334.5259 | 182.5809 | 14.546
4 | 115 | 792.8971 | 3.5947 | 364.2297 | 0.21061 | 21.3397 | 342.89 | 450.0071 | 25.974
4 | 155 | 1068.6874 | 3.6036 | 365.1336 | 0.15336 | 15.5389 | 349.5947 | 719.0927 | 40.3197

## cVsCDrop
Run | Salt Flux corrected to 25°C Js, mol/m^2-hr | Salt concentration Gradient, DCs, mol/L
1 | 1.5884 | 0.01799
1 | 2.0599 | 0.018237
1 | 2.1771 | 0.018582
2 | 6.4284 | 0.077319
2 | 10.9882 | 0.079481
2 | 12.0073 | 0.08152
3 | 1.1228 | 0.010557
3 | 1.4315 | 0.010776
3 | 1.5424 | 0.01089
4 | 3.2908 | 0.04574
4 | 4.1853 | 0.047113
4 | 4.7416 | 0.048087

## PDiffWithOsmoticPressureDiff
Run | Water Flux corrected to 25°C Jw, L/m^2-hr | Transmembrane Pressure drop, kPa | Delta P - Delta Pi (kPa)
1 | 32.0076 | 517.1068 | 428.8598
1 | 47.1845 | 792.8971 | 703.9281
1 | 62.4329 | 1068.6874 | 978.0769
2 | 12.6206 | 517.1068 | 135.9541
2 | 28.1948 | 792.8971 | 403.016
2 | 43.3658 | 1068.6874 | 669.3752
3 | 29.895 | 517.1068 | 440.0826
3 | 43.6004 | 792.8971 | 714.6223
3 | 55.0459 | 1068.6874 | 989.6339
4 | 14.546 | 517.1068 | 182.5809
4 | 25.974 | 792.8971 | 450.0071
4 | 40.3197 | 1068.6874 | 719.0927
Run | Water Flux corrected to 25°C Jw, L/m^2-hr | Transmembrane Pressure drop, kPa | Delta P - Delta Pi (kPa)

## water density
T | density g/ml | eqn
10 | 0.99965 | 0.9999 | eqcn
15 | 0.99906 | 0.9989
20 | 0.99819 | 0.9979
25 | 0.99705 | 0.9969
30 | 0.99567 | 0.9959